## Introduction
Revised version of workbook from The Bicycle Compatibility Index: A Level of Service Concept, Implementation Manual, FHWA-RD-98-095.
Prepared by John S. Allen, www.bikexprt.com, December 20, 2003.
Note: I do not endorse or recommend the Bicycle Compatibility Index. This workbook was prepared in order to illustrate its defciencies, in connection with a discussion to be found at http://www.bikexprt.com/research/bci/bci.htm
Data entry fields in the workbook in Fig. 6 and Fig. 7 have yellow backgrounds.
Fields in Fig. 7 in which data may optionally be entered have green backgrounds.
Output fields have blue backgrounds
Celle with mathematical, descriptive or programming errors in the original version are highlighted in red

## Data Entry-Fig 6
Data Entry
Location | Geometric & Roadside Data |  |  |  |  | Traffic Operations Data |  |  |  |  | Parking Data
Midblock Identifier (Route/Intersecting Streets, Segment Number, Link Number, Etc.) | No. of Lanes (one direc- tion) | Curb Lane Width (m) | Bicycle Lane Width (m) | Paved Shoul- der Width (m) | Resi-dential Develop- ment (y/n) | Speed Limit (km/h) | 85th %tile Speed (km/h) | AADT | Large Truck % (HV) | Right Turn NOT % (R) | Park- ing Lane (y/n) | Occu-pancy (NOT %) | Time Limit (minutes)
Example: First Avenue - 5th/6th Streets | 2 | 3.6 | 1.2 |  | y | 30 | 37 | 10000 | 0.02 | 0.1 | y | 0.3 | 120
Enter data for other locations in rows below
Same but, 5 km/h, 10800 ADT (7m spacing) | 2 | 3.6 | 1.2 |  | y | 30 | 5 | 10800 | 0.02 | 0.1 | y | 0.3 | 120
Same but 0 ADT, 0 speed (gridlock) | 2 | 3.6 | 1.2 |  | y | 30 | 0 | 0 | 0.02 | 0.1 | y | 0.3 | 120
Same but no parking, no parking lane | 2 | 3.6 | 1.2 |  | y | 30 | 0 | 0 | 0.02 | 0.1 | n | 0 | 120
Same total width but no BL | 2 | 4.8 | 0 |  | y | 30 | 0 | 0 | 0.02 | 0.1 | n | 0 | 120
Same but 3.6.m OL, no BL | 2 | 3.6 | 0 |  | y | 30 | 0 | 0 | 0.02 | 0.1 | n | 0 | 120
Same except 2.1m OL | 2 | 2.1 | 0 |  | y | 30 | 0 | 0 | 0.02 | 0.1 | n | 0 | 120
Same but 100% pkg, inside lane 30 km/h | 2 | 2.1 | 0 |  | y | 30 | 30 | 20000 | 0.02 | 0.1 | y | 1 | 120
2-way 2 lanes, 100% parking, 30 km/h | 1 | 3.3 | 0 |  | y | 30 | 30 | 20000 | 0.02 | 0.1 | y | 1 | 120
Same except with bike lane | 1 | 2.1 | 1.2 |  | y | 30 | 30 | 20000 | 0.02 | 0.1 | y | 1 | 120

## Intermediate Calculations-Fig 7
Intermediate Calculations
Location | Peak-Hour Volume Computations | [6 empty] | Adjustment Factors
Midblock Identifier (Route/Intersecting Streets, Segment Number, Link Number, Etc.) | Peak-Hour Factor (K-factor) | Direc- tional Split (D- factor) | Curb Lane % (op- tion- al) | Curb Lane Truck % (T- factor) | Peak Hour Vol- ume | Peak Hour Curb Lane Volume | Peak Hour Other Lane(s) Volume | Peak Hour Curb Lane Truck Volume | Large Truck Adjust- ment Factor (Ft) | Peak Hour Right Turn Volume | Right Turn Adjust-ment Factor (Frt) | Parking Adjust- ment Factor (Fp)
Example: First Avenue - 5th/6th Streets | 0.1 | 0.55 | 0 | 0.8 | 550 | 0 | 550 | 8.8 | 0 | 55 | 0 | 0.3
| User-defined value (default to 0.10 if unknown) | User-defined value (equal to 1.0 on one-way streets; default to .55 on two-way streets if directional distribution is unknown) | = 1/No. of Lanes (can be user-defined if lane distribution is known) | User-defined value (equal to 1.0 on two-lane streets; default to 0.80 on multilane streets if lane distribution is unknown) | = AADT * K-factor * D-factor | = Peak Hour Volume * Curb Lane % | = Peak Hour Volume - Peak Hour Curb Lane Volume | = Peak Hour Volume * Large Truck % * T-factor | Calculated based on Peak Hour Curb Lane Truck Volume using the volume parameters shown in table 1. | = Peak Hour Volume * Right Turn % | Calculated based on Peak Hour Curb Lane Volume using the volume parameters shown in table 1. | Calculated based on Parking Occupancy and Parking Time Limit parameters shown in table 1.
Same but, 5 km/h, 10800 ADT (7m spacing) | 0.1 | 0.55 | 0.5 | 0.8 | 594 | 297 | 297 | 9.504 | 0.1 | 59.4 | 0 | 0.3
Same but 0 ADT, 0 speed (gridlock) | 0.1 | 0.55 | 0.5 | 0.8 | 0 | 0 | 0 | 0 | 0 | 0 | 0 | 0.3
Same but no parking, no parking lane | 0.1 | 0.55 | 0.5 | 0.8 | 0 | 0 | 0 | 0 | 0 | 0 | 0 | 0.3
Same total width but no BL | 0.1 | 0.55 | 0.5 | 0.8 | 0 | 0 | 0 | 0 | 0 | 0 | 0 | 0.3
Same but 3.6.m OL, no BL | 0.1 | 0.55 | 0.5 | 0.8 | 0 | 0 | 0 | 0 | 0 | 0 | 0 | 0.3
Same except 2.1m OL | 0.1 | 0.55 | 0.5 | 0.8 | 0 | 0 | 0 | 0 | 0 | 0 | 0 | 0.3
Same but 100% pkg, inside lane 30 km/h | 0.1 | 0.55 | 0 | 0.8 | 1100 | 0 | 1100 | 17.6 | 0.1 | 110 | 0 | 0.3
2-way 2 lanes, 100% parking, 30 km/h | 0.1 | 0.55 | 1 | 0.8 | 1100 | 1100 | 0 | 17.6 | 0.1 | 110 | 0 | 0.3
Same except with bike lane | 0.1 | 0.55 | 1 | 0.8 | 1100 | 1100 | 0 | 17.6 | 0.1 | 110 | 0 | 0.3
| 0.1 | 0.55 |  | 0.8
| 0.1 | 0.55 |  | 0.8
| 0.1 | 0.55 |  | 0.8
| 0.1 | 0.55 |  | 0.8
| 0.1 | 0.55 |  | 0.8
| 0.1 | 0.55 |  | 0.8
| 0.1 | 0.55 |  | 0.8
| 0.1 | 0.55 |  | 0.8
| 0.1 | 0.55 |  | 0.8
| 0.1 | 0.55 |  | 0.8
| 0.1 | 0.55 |  | 0.8
| 0.1 | 0.55 |  | 0.8
| 0.1 | 0.55 |  | 0.8
| 0.1 | 0.55 |  | 0.8
| 0.1 | 0.55 |  | 0.8
| 0.1 | 0.55 |  | 0.8

## BCI & LOS Computations-Fig 8
Bicycle Compatibility Index and Level of Service Computations
Location | BCI Model Variables | [8 empty] | Results
Midblock Identifier (Route/Intersecting Streets, Segment Number, Link Number, Etc.) | BL | BLW | CLW | CLV | OLV | SPD | PKG | AREA | AF | BCI | Level of Serv-ice | Bicycle Compatibility Level
First Avenue - 5th/6th Streets | 1 | 1.2 | 3.6 | 0 | 550 | 37 | 1 | 1 | 0.3 | 1.9952 | B | Very High
| = 1 if Bicycle Lane Width or Paved Shoulder Width is > 0.9 m; otherwise, the value is 0. | = Bicycle Lane Width or Paved Shoulder Width | = Curb Lane Width | = Peak Hour Curb Lane Volume | = Peak Hour Other Lane(s) Volume | = 85th%tile Speed if provided or Speed Limit + 15 km/h if not provided (Note, the default value of 15 km/h can be changed by the user.) | = 1 if Parking Lane is present ("y") and Occupancy > 0.30; otherwise, the value is 0. | = 1 if Residential Development is present ("y") and 0 if not ("n"). | = LargeTruck Adjustment Factor + Right Turn Adjustment Factor + Parking Adjustment Factor | = 3.67-(0.966*BL) - (0.410*BLW) - (0.498*CLW) + (0.002*CLV) + (0.0004*OLV) + (0.022*SPD) + (0.506*PKG) - (0.264*AREA) + AF | Determined based on BCI ranges shown in table 2. | Determined based on LOS (and corresponding BCI) shown in table 2.
Same but, 5 km/h, 10800 ADT (7m spacing) | 1 | 1.2 | 3.6 | 297 | 297 | 5 | 1 | 1 | 0.4 | 1.884 | B | Very High
Same but 0 ADT, 0 speed (gridlock) | 1 | 1.2 | 3.6 | 0 | 0 | 15 | 1 | 1 | 0.3 | 1.2912 | A | Extremely High
Same but no parking, no parking lane | 1 | 1.2 | 3.6 | 0 | 0 | 15 | 0 | 1 | 0.3 | 0.7852 | A | Extremely High
Same total width but no BL | 0 | 0 | 4.8 | 0 | 0 | 15 | 0 | 1 | 0.3 | 1.6456 | B | Very High
Same but 3.6.m OL, no BL | 0 | 0 | 3.6 | 0 | 0 | 15 | 0 | 1 | 0.3 | 2.2432 | B | Very High
Same except 2.1m OL | 0 | 0 | 2.1 | 0 | 0 | 15 | 0 | 1 | 0.3 | 2.9902 | C | Moderately High
Same but 100% pkg, inside lane 30 km/h | 0 | 0 | 2.1 | 0 | 1100 | 30 | 1 | 1 | 0.4 | 4.3662 | D | Moderately Low
2-way 2 lanes, 100% parking, 30 km/h | 0 | 0 | 3.3 | 1100 | 0 | 30 | 1 | 1 | 0.4 | 5.5286 | F | Extremely Low
Same except with bike lane | 1 | 1.2 | 2.1 | 1100 | 0 | 30 | 1 | 1 | 0.4 | 4.6682 | E | Very Low